## Sheet1
Designator | Fitted | Quantity | Comment | Description | Manufacturer | Man_PN | Package | Supplier 1 | Supplier Part Number 1 | Supplier 2 | Supplier Part Number 2
C1, C3 | Fitted | 2 | 10nF/50V/0805/10% | Chip Ceramic Capacitor X7R 0805 10nF 50V 10% | Samsung Electro-Mechanics | CL21B103KBCNNNC | 0805 | Digi-Key | 1276-1078-1-ND
C2 | Fitted | 1 | 1uF/10V/0603/10% | Chip Ceramic Capacitor X5R 0603 1uF 10V 10% | Murata Electronics North America | GRM188R61A105KA61D | 0603 | Digi-Key | 490-1543-1-ND | Farnell | 1828798RL
C5 | Fitted | 1 | 10nF/25V/0402/10% | Chip Ceramic Capacitor X7R 0402 10nF 25V 10% | Murata Electronics North America | GRM155R71E103KA01D | 0402 | Digi-Key | 490-1312-1-ND | Farnell | 8819734
C7, C11, C12, C13, C14, C16, C18, C19, C20, C21, C22, C23, C25, C27, C28, C29, C30, C31 | Fitted | 18 | 100nF/16V/0402/10% | Chip Ceramic Capacitor X7R 0402 100nF 16V 10% | Murata Electronics North America | GRM155R71C104KA88D | 0402 | Digi-Key | 490-3261-1-ND | Farnell | 8819742
C8, C9 | Fitted | 2 | 18pF/50V/0603/5% | Chip Ceramic Capacitor C0G 0603 18pF 50V 5% | Kemet | C0603C180J5GACTU | 0603 | Digi-Key | 399-1052-1-ND
C15, C17 | Fitted | 2 | 4.7uF/10V/0603/10% | Chip Ceramic Capacitor X5R 0603 4.7uF 10V 10% | TDK Corporation | CGB3B1X5R1A475K055AC | 0603 | Digi-Key | 445-7482-1-ND | Farnell | 2346974
CK1, CK2, CK3 | Fitted | 3 | 600@100MHz/1A/0603 | Ferrite Chip Beads SMD 0603 600@100MHz 1A | TDK Corporation | MPZ1608S601ATA00 | 0603 | Digi-Key | 445-2205-1-ND | Farnell | 2393198
FID1, FID2, FID3 | Fitted | 3 | Fiducial | Fiducial (non montare)
J1 | Fitted | 1 | 61300311121 | THT Vertical Pin Header Male WR-PHD, Pitch 2.54 mm, Single Row, 3 pins | WE | 61300311121 |  | Digi-Key | 732-5316-ND
J2 | Fitted | 1 | 10118192-0001LF | Micro-USB Type-B, right-angle, horizontal receptacle | FCI | 10118192-0001LF |  | Digi-Key | 609-4613-1-ND | Farnell | 1568026
J3 | Fitted | 1 | 61300211121 | THT Vertical Pin Header Male WR-PHD, Pitch 2.54 mm, Single Row, 2 pins | WE | 61300211121 |  | Digi-Key | 732-5315-ND
J5 | Fitted | 1 | 61201021621 | Male Box Header WR-BHD, THT, Vertical, pitch 2.54 mm, 10 pins | WE | 61201021621 |  | Digi-Key | 732-2094-ND
J6 | Fitted | 1 | 61200621621 | Male Box Header WR-BHD, THT, Vertical, pitch 2.54 mm, 6 pins | WE | 61200621621 |  | Mouser | 710-61200621621 | Digi-Key | 732-5394-ND
J7 | Fitted | 1 | 10056847-101LF | Connector edge dual female 20 pos, 0.8pitch | Amphenol ICC (FCI) | 10056847-101LF |  | Digi-Key | 609-4943-1-ND
LD1, LD2 | Fitted | 2 | Red | Chip LED SMD WL-SMCW, size 1206, Red, 2V, 140 deg, 150 mcd | Wurth Electronics Inc. | 150120RS75000 | 1206 | Digi-Key | 732-4991-1-ND
MEC1, MEC2 | Fitted | 2 | Jumper | Jumper with pullback, 2.54mm pitch, black | WE | 609002115121 |  | Digi-Key | 732-13618-ND
Q1 | Fitted | 1 | FDV304P | IC MOSFET P-CH 25V 460mA SOT-23 | On Semiconductor | FDV304P | SOT23-3 | Digi-Key | FDV304PCT-ND
Q2, Q3, Q4, Q5 | Fitted | 4 | BSS138 | MOSFET N-CH 50V 0.22A SOT-23 | Fairchild Semiconductor | BSS138 | TO-236-3, SC-59, SOT-23-3 | Digi-Key | BSS138DKR-ND | Farnell | 9845330
R1 | Fitted | 1 | 100K/1%/0603 | Chip Resistor 0603 100K 1% 100ppm | Vishay Dale | CRCW0603100KFKEA | 0603 | Digi-Key | 541-100KHCT-ND | Farnell | 1344361
R2, R4, R5, R6, R8, R11, R12, R13, R15, R20 | Fitted | 10 | 10K/1%/0603 | Chip Resistor 0603 10K 1% 100ppm | Vishay Dale | CRCW060310K0FKEA | 0603 | Digi-Key | 541-10.0KHCT-ND | Farnell | 1469748
R3, R21, R22, R23, R24, R25 | Fitted | 6 | 1K/1%/0603 | Chip Resistor 0603 1K 1% 100ppm | Vishay Dale | CRCW06031K00FKEA | 0603 | Digi-Key | 541-1.00KHDKR-ND | Farnell | 1469740
R7, R9, R16 | Fitted | 3 | 100R/1%/0603 | Chip Resistor 0603 100R 1% 100ppm | Vishay Dale | CRCW0603100RFKEA | 0603 | Digi-Key | 541-100HCT-ND | Farnell | 1469752
R10 | Fitted | 1 | 12K/1%/0603 | Chip Resistor 0603 12K 1% 100ppm | Vishay | CRCW060312K0FKEAC | 0603 | Digi-Key | 541-4046-1-ND
R14 | Fitted | 1 | 2.2K/1%/0402 | Chip Resistor 0402 2.2K 1% 100ppm | Vishay Dale | CRCW04022K20FKED | 0402 | Digi-Key | 541-2.20KLCT-ND | Farnell | 1563902
TVS1, TVS2, TVS3 | Fitted | 3 | 82356050560 | Chip ESD suppressor bidirectional 5V 0603 | WE | 82356050560 | 0603
U1 | Fitted | 1 | USBLC6-2P6 | TVS 2 line, Low cap, 5V, SOT666 | STMicroelectronics | USBLC6-2P6 | SOT-666, SOT-563 | Digi-Key | 497-5026-6-ND | Farnell | 1295310
U2, U3, U5, U8, U9, U11 | Fitted | 6 | M74VHC1GT125DT1G | IC BUFFER NON-INVERT 5.5V 5-TSOP | ON Semiconductor | M74VHC1GT125DT1G | 5-TSOP | Digi-Key | M74VHC1GT125DT1GOSCT-ND
U4 | Fitted | 1 | FT232HL | IC HS USB TO UART/FIFO 48LQFP | FTDI | FT232HL | LQFP-48 | Digi-Key | 768-1101-1-ND
U6 | Fitted | 1 | 93LC56BT-I/OT | IC EEPROM 2K SPI 2MHz SOT23-6 | Microchip | 93LC56BT-I/OT | SOT23-6 | Digi-Key | 93LC56BT-I/OTCT-ND
U7, U10 | Fitted | 2 | 74LVC1G02GV,125 | IC GATE NOR 1CH 2-INP 5-TSOP | NXP Semiconductors | 74LVC1G02GV,125 | SOT23-5, SC-74A, SOT-753 | Digi-Key | 568-4834-1-ND | Mouser | 771-LVC1G02GV125
XT1 | Fitted | 1 | 12MHz/Cap/4-SMD, 3.2x2.5mm | Xtal SMD 12MHz 8pF 25ppm (-40 to 85) | NDK | NX3225SA-12MHZ-STD-CSR-6 | 4-SMD, 3.2x2.5mm | Digi-Key | 644-1180-1-ND
C24, C26 | Not Fitted | 0 | 4.7uF/10V/0603/10% | Chip Ceramic Capacitor X5R 0603 4.7uF 10V 10% | TDK Corporation | CGB3B1X5R1A475K055AC | 0603 | Digi-Key | 445-7482-1-ND | Farnell | 2346974
J4 | Not Fitted | 0 | 75915-310LF | CONN RCPT 10POS 0.1 GOLD PCB | FCI | 75915-310LF | 10x2.54mm